Requirements
Assumptions
3 connected devices
Send data of size TS
Receive data of size TS
TS = 128/512/1024 bytes
1 Satellite link
Optimize for:
Latency (user wait time)
Communication cost ($/min)
Unit cost (memory price)
Internal communication:
16-bit data bus
1 cycle between memories
16-bit buffers
1 cycle latency
Satellite communication:
32-bit command
Hub to satellite latency:
100 cycles
Data center to satellite latency:
50 cycles
1200bits/s to/from S/DC
5 bits of data are tag
Data with same tag has same TS
No SEND to same tag twice
Satellite
Data
Center
1200b/s
1200b/s
Hub
5.5Mb/s
Device
2
Device
1
Device
3

---
M1
Specs
$50
Latency: 1 cycle
256 bytes (2x128)
Design
Qty: 2 (4x128)
Cost: $100
M2
Specs
$10
Latency: 8 cycles
512 bytes (2x256)
Design
Qty: 4 (8x256)
Cost: $40
M3
Specs
$3
Latency: 15 cycles
1024 bytes (2x512)
Design
Qty: 8 (16x512)
Cost: $24
2 bytes
0
.
.
.
84
8 bytes
0
.
.
.
255
16 bytes
0
.
.
.
511

---
Each memory module is designed to be dumb.
They only have two operations: Read and Write.
The memory controller tells the memory which row
to write to and what data to write.
It is the memory controller's responsibility to ensure
that no read or write operations occur while a read
or write is already taking place (by checking the
mem_lock variable).
Write
4 parallel banks
Memory aligned in increments
of 16 rows (e.g., 0x0, 0x16, 0x32)
TS=128: 16 rows
TS=512: 64 rows
TS=1024: 128 rows
Data In
Data Out
Read
Row
8 parallel banks
Memory aligned in increments
of 8 rows (e.g., 0x0, 0x8, 0x16)
TS=128: 8 rows
TS=512: 32 rows
TS=1024: 64 rows
Write
Data In
Data Out
Read
Row

---
4x128
8x256
16x512
Device
Satellite
Link
Device
Device

---
Cache Controller Memory
Two M1 memory modules are used as the memory for the
cache controller to act as a virtual address space for the M3
and M2 memories. Each line corresponds to a “block” (128 lines)
in the respective memories.
M3 Memory Map:	0x00 – 0x3F (64 lines)
M2 Memory Map:	0x40 – 0x4F (16 lines)
type	00 – Word	(TS = 128) (1 block)
01 – Quad	(TS = 512) (4 blocks)
10 – Long	(TS = 1024) (8 blocks)
11 – Invalid
addr	Address in cache where data is located
tag	Tag of data
next	Address in cache controller containing row
of next segment
0x00
.
.
.
0x4F
type
type
addr
addr
addr
addr
addr
addr
tag
tag
tag
tag
tag
tag
tag
tag
next
next
next
next
next
next
next
next
x
x
x
x
x
x
x
x

---
Cache Controller Memory
The rest of the M1 memory is used to track which of the blocks of memory
have empty spots.
A 0 in a bit means that the corresponding block is empty.
A 1 in a bit means that the corresponding block contains valid data.
When writing to the cache, the cache controller looks for enough empty blocks to contain the TS that it needs to write.
Valid Map:	0x50 – 0x52 (3 blocks)
0x50
type
block
0
type
block
addr
block
addr
block
addr
block
4
addr
block
5
addr
block
6
addr
block
7
type
block
8
type
block
9
addr
block
10
addr
block
11
addr
block
12
addr
block
13
addr
block
14
addr
block
15
type
block
16
type
block
17
addr
block
18
addr
block
19
addr
block
20
addr
block
21
addr
block
22
addr
block
23
type
block
24
type
block
25
addr
block
26
addr
block
27
addr
block
28
addr
block
29
addr
block
30
addr
block
31
0x51
type
block
32
type
block
33
addr
block
34
addr
block
35
addr
block
36
addr
block
37
addr
block
38
addr
block
39
type
block
40
type
block
41
addr
block
42
addr
block
43
addr
block
44
addr
block
45
addr
block
46
addr
block
47
type
block
48
type
block
49
addr
block
50
addr
block
51
addr
block
52
addr
block
53
addr
block
54
addr
block
55
type
block
56
type
block
57
addr
block
58
addr
block
59
addr
block
60
addr
block
61
addr
block
62
addr
block
63
0x52
type
block
64
type
block
65
addr
block
66
addr
block
67
addr
block
68
addr
block
69
addr
block
70
addr
block
71
type
block
72
type
block
73
addr
block
74
addr
block
75
addr
block
76
addr
block
77
addr
block
78
addr
block
79
type
X
type
X
addr
X
addr
X
addr
X
addr
X
addr
X
addr
X
type
X
type
X
addr
X
addr
X
addr
X
addr
X
addr
X
addr
X