Requirements
Assumptions
3 connected devices
Send data of size TS
Receive data of size TS
TS = 128/512/1024 bytes
1 Satellite link
Optimize for:
Latency (user wait time)
Communication cost ($/min)
Unit cost (memory price)
Internal communication:
16-bit data bus
1 cycle between memories
16-bit buffers
1 cycle latency
Satellite communication:
32-bit command
Hub to satellite latency:
100 cycles
Data center to satellite latency:
50 cycles
1200bits/s to/from S/DC
5 bits of data are tag
Data with same tag has same TS
No SEND to same tag twice
Satellite
Data
Center
1200b/s
1200b/s
Hub
5.5Mb/s
Device
2
Device
1
Device
3

---
M1
Specs
$50
Latency: 1 cycle
256 bytes (3x85)
Design
Qty: 1 (3x85)
Cost: $50
M2
Specs
$10
Latency: 8 cycles
512 bytes (2x256)
Design
Qty: 4 (8x256)
Cost: $40
M3
Specs
$3
Latency: 15 cycles
1024 bytes (2x512)
Design
Qty: 8 (16x512)
Cost: $24
3 bytes
0
.
.
.
M1
84
8 bytes
0
.
.
.
255
16 bytes
0
.
.
.
511

---
Each memory module is designed to be dumb.
They only have two operations: Read and Write.
The memory controller tells the memory which row
to write to and what data to write.
It is the memory controller's responsibility to ensure
that no read or write operations occur while a read
or write is already taking place (by checking the
mem_lock variable).
Write
4 parallel banks
Memory aligned in increments
of 16 rows (e.g., 0x0, 0x16, 0x32)
TS=128: 16 rows
TS=512: 64 rows
TS=1024: 128 rows
Data In
Data Out
Read
Row
8 parallel banks
Memory aligned in increments
of 8 rows (e.g., 0x0, 0x8, 0x16)
TS=128: 8 rows
TS=512: 32 rows
TS=1024: 64 rows
Write
Data In
Data Out
Read
Row

---
M1
3x85
8x256
16x512
Device
Satellite
Link
Device
Device

---
Cache Controller Memory
M1 memory module used as the memory for the
cache controller to act as a virtual address space
for the M3 and M2 memories. Each line corresponds
to a line in the respective memories.
M3 Memory Map:	0x00 – 0x3F (64 lines)
M2 Memory Map:	0x40 – 0x4F (16 lines)
type	00 – Word	(TS = 128) (1 block)
01 – Quad	(TS = 512) (4 blocks)
10 – Long	(TS = 1024) (8 blocks)
11 – Invalid
addr	Address in cache where data is located
tag	Tag of data
next	Address in cache controller containing row
of next segment
0x00
.
.
.
0x4F
type
type
type
type
addr
addr
addr
addr
addr
addr
addr
addr
addr
addr
addr
addr
type
tag
type
tag
addr
tag
addr
tag
addr
tag
addr
tag
addr
tag
addr
tag
type
next
type
next
addr
next
addr
next
addr
next
addr
next
addr
next
addr
next

---
Cache Controller Memory
The rest of the M1 memory is used to track which of the lines of memory
have empty spots.
A 0 in a bit means that the corresponding line is empty.
A 1 in a bit means that the corresponding line contains valid data.
When writing to the cache, the cache controller looks for enough empty lines
to contain the TS that it needs to write.
Valid Map:	0x50 – 0x53 (4 lines)
0x50
type
line
0
type
line
addr
line
addr
line
addr
line
4
addr
line
5
addr
line
6
addr
line
7
type
line
8
type
line
9
addr
line
10
addr
line
11
addr
line
12
addr
line
13
addr
line
14
addr
line
15
type
line
16
type
line
17
addr
line
18
addr
line
19
addr
line
20
addr
line
21
addr
line
22
addr
line
23
0x51
type
line
24
type
line
25
addr
line
26
addr
line
27
addr
line
28
addr
line
29
addr
line
30
addr
line
31
type
line
32
type
line
33
addr
line
34
addr
line
35
addr
line
36
addr
line
37
addr
line
38
addr
line
39
type
line
40
type
line
41
addr
line
42
addr
line
43
addr
line
44
addr
line
45
addr
line
46
addr
line
47
0x52
type
line
48
type
line
49
addr
line
50
addr
line
51
addr
line
52
addr
line
53
addr
line
54
addr
line
55
type
line
56
type
line
57
addr
line
58
addr
line
59
addr
line
60
addr
line
61
addr
line
62
addr
line
63
type
line
64
type
line
65
addr
line
66
addr
line
67
addr
line
68
addr
line
69
addr
line
70
addr
line
71
0x53
type
line
72
type
line
73
addr
line
74
addr
line
75
addr
line
76
addr
line
77
addr
line
78
addr
line
79