Requirements
Assumptions
3 connected devices
Send data of size TS
Receive data of size TS
TS = 128/512/1024 bytes
1 Satellite link
Optimize for:
Latency (user wait time)
Communication cost ($/min)
Unit cost (memory price)
Internal communication:
16-bit data bus
1 cycle between memories
16-bit buffers
1 cycle latency
Satellite communication:
32-bit command
Hub to satellite latency:
100 cycles
Data center to satellite latency:
50 cycles
1200bits/s to/from S/DC
5 bits of data are tag
Data with same tag has same TS
Satellite
Data
Center
1200b/s
1200b/s
Hub
5.5Mb/s
Device
2
Device
1
Device
3

---
M1
Specs
$50
Latency: 1 cycle
256 bytes (2x128)
Design
Qty: 1 (2x128)
Cost: $50
M2
Specs
$10
Latency: 8 cycles
512 bytes (2x256)
Design
Qty: 4 (8x256)
Cost: $40
M3
Specs
$3
Latency: 15 cycles
1024 bytes (2x512)
Design
Qty: 8 (16x512)
Cost: $24
2 bytes
0
.
.
.
M1
127
8 bytes
0
.
.
.
255
16 bytes
0
.
.
.
511

---
Each memory module is designed to be dumb.
They only have two operations: Read and Write.
The memory controller tells the memory which row
to write to and what data to write.
It is the memory controller's responsibility to ensure
that no read or write operations occur while a read
or write is already taking place (by checking the
mem_lock variable).
Write
4 parallel banks
Memory aligned in increments
of 16 rows (e.g., 0x0, 0x16, 0x32)
TS=128: 16 rows
TS=512: 64 rows
TS=1024: 128 rows
Data In
Data Out
Read
Row
8 parallel banks
Memory aligned in increments
of 8 rows (e.g., 0x0, 0x8, 0x16)
TS=128: 8 rows
TS=512: 32 rows
TS=1024: 64 rows
Write
Data In
Data Out
Read
Row